## Objects List
Object Type | Object Name | X, m | Y, m | Z, m
type | name | x | y | z
source | Source | -250.876 | 343.8293 | 0
sink | Gas_Sale | 883.221 | 261.3208 | 0
sink | Inj_Well | 917.3181 | 427.4124 | 0
sink | Oil_Tank | 898.0458 | 343.8293 | 0
well | Well_A1 | 264.6588 | 427.8689 | 0
well | Well_A2 | 264.6588 | 504.5365 | 0
well | Well_A3 | 264.6588 | 650.5001 | 0
well | Well_A4 | -258.787 | 678.5132 | 0
well | Well_A5 | -258.787 | 582.6786 | 0
well | Well_B1 | -258.787 | 239.1484 | 0
well | Well_B2 | -258.787 | 103.5055 | 0
well | Well_B3 | 119.6235 | 103.5055 | 0
choke | Choke 7 | 194.7782 | 427.8689 | 0
choke | Choke 8 | 194.7782 | 504.5365 | 0
choke | Choke 4 | 194.7782 | 650.5001 | 0
choke | Choke 5 | -166.4918 | 678.5132 | 0
choke | Choke 6 | -166.4918 | 582.6786 | 0
choke | Choke 1 | -166.4918 | 239.1484 | 0
choke | Choke 2 | -166.4918 | 103.5055 | 0
choke | Choke 3 | 44.4688 | 103.5055 | 0
pump | Pump | 705.3234 | 427.4124 | 0
compressor | Compressor | 684.5687 | 261.3208 | 0
three-phase separator | 3-phase Separator | 675.6739 | 343.8293 | 0
joint | Joint 5 | 101.1644 | 427.8689 | 0
joint | Joint 3 | -12.2269 | 554.6654 | 0
joint | Joint 1 | -12.2269 | 239.1484 | 0
joint | Joint 4 | -12.2269 | 427.8689 | 0
joint | Joint 2 | -12.2269 | 343.8293 | 0
joint | Joint 6 | 101.1644 | 343.8293 | 0

## Create Link
Type (Object From) | Name (Object From) | Type (Object To) | Name (Object To)
type_out | name_out | type_in | name_in
well | Well_A1 | choke | Choke 7
well | Well_A2 | choke | Choke 8
well | Well_A3 | choke | Choke 4
well | Well_A4 | choke | Choke 5
well | Well_A5 | choke | Choke 6
well | Well_B1 | choke | Choke 1
well | Well_B2 | choke | Choke 2
well | Well_B3 | choke | Choke 3

## Create Pipe
Pipe Name | Type (Object From) | Name (Object From) | Type (Object To) | Name (Object To)
name | type_out | name_out | type_in | name_in
Pipe 11 | choke | Choke 7 | joint | Joint 5
Pipe 12 | choke | Choke 8 | joint | Joint 5
Pipe 4 | choke | Choke 4 | joint | Joint 3
Pipe 5 | choke | Choke 5 | joint | Joint 3
Pipe 6 | choke | Choke 6 | joint | Joint 3
Pipe 1 | choke | Choke 1 | joint | Joint 1
Pipe 2 | choke | Choke 2 | joint | Joint 1
Pipe 3 | choke | Choke 3 | joint | Joint 1
Pipe 8 | joint | Joint 5 | joint | Joint 4
Pipe 9 | joint | Joint 3 | joint | Joint 4
Pipe 7 | joint | Joint 1 | joint | Joint 2
Pipe 10 | joint | Joint 4 | joint | Joint 2
Pipe 20 | source | Source | joint | Joint 2
Pipe 13 | joint | Joint 2 | joint | Joint 6
Pipe 14 | joint | Joint 6 | three-phase separator | 3-phase Separator
Comp_line | three-phase separator | 3-phase Separator | compressor | Compressor
Pump_line | three-phase separator | 3-phase Separator | pump | Pump
Oil_line | three-phase separator | 3-phase Separator | sink | Oil_Tank
Export_line | compressor | Compressor | sink | Gas_Sale
Inj_line | pump | Pump | sink | Inj_Well

## Chokes
Object | TimeStep | Status | Control Type | Control Value | Inner Pipe Diameter, m | Critical Correlation | Subcritical Correlation | Critical Pressure Ratio | Discharge Coefficient | Gas Flow Coefficient | Liquid Flow Coefficient | Heat Capacity Ratio | Well Project | VFP
object | time_step | status | choke_control_type | choke_control_value | pipe_diameter | critical_corr | subcritical_corr | critical_pressure_ratio | discharge_coef | gas_flow_coef | liquid_flow_coef | heat_capacity_ratio | well_project | vfp
Choke 1 | 2024-03-14 | active | bean_diameter | 0.04 | 0.2 | MECHANISTIC | MECHANISTIC | "not_exists" | 0.8 | "not_exists" | "not_exists" | "not_exists" | "" | ""
Choke 2 | 2024-03-14 | active | bean_diameter | 0.04 | 0.2 | MECHANISTIC | MECHANISTIC | "not_exists" | 0.8 | "not_exists" | "not_exists" | "not_exists" | "" | ""
Choke 3 | 2024-03-14 | active | bean_diameter | 0.04 | 0.2 | MECHANISTIC | MECHANISTIC | "not_exists" | 0.8 | "not_exists" | "not_exists" | "not_exists" | "" | ""
Choke 4 | 2024-03-14 | active | bean_diameter | 0.04 | 0.2 | MECHANISTIC | MECHANISTIC | "not_exists" | 0.8 | "not_exists" | "not_exists" | "not_exists" | "" | ""
Choke 5 | 2024-03-14 | active | bean_diameter | 0.04 | 0.2 | MECHANISTIC | MECHANISTIC | "not_exists" | 0.8 | "not_exists" | "not_exists" | "not_exists" | "" | ""
Choke 6 | 2024-03-14 | active | bean_diameter | 0.04 | 0.2 | MECHANISTIC | MECHANISTIC | "not_exists" | 0.8 | "not_exists" | "not_exists" | "not_exists" | "" | ""
Choke 7 | 2024-03-14 | active | bean_diameter | 0.04 | 0.2 | MECHANISTIC | MECHANISTIC | "not_exists" | 0.8 | "not_exists" | "not_exists" | "not_exists" | "" | ""
Choke 8 | 2024-03-14 | active | bean_diameter | 0.04 | 0.2 | MECHANISTIC | MECHANISTIC | "not_exists" | 0.8 | "not_exists" | "not_exists" | "not_exists" | "" | ""

## Pipes
Object | TimeStep | Status | Roughness, m | Inner Diameter, m | Thermal Conductivity, W/m/K | Heat Transfer Coefficient, J/sec/C/m2 | Wall Thickness, m | Burial Depth, m | Correlation Type | Hydrostatic Correction Factor | Friction Correction Factor | Burial Method | Max Velocity, m/s
object | time_step | status | roughness | diameter | thermal_conductivity | heat_transfer_coeff | wall_thickness | burial_depth | corr_type | hydrostatic_factor | friction_factor | buried_method | max_velocity
Pipe 11 | 2024-03-14 | active | "not_exists" | 0.2 | "not_exists" | "not_exists" | "not_exists" | "not_exists" | Beggs-Brill | "not_exists" | "not_exists" | "not_exists" | "not_exists"
Pipe 12 | 2024-03-14 | active | "not_exists" | 0.2 | "not_exists" | "not_exists" | "not_exists" | "not_exists" | Beggs-Brill | "not_exists" | "not_exists" | "not_exists" | "not_exists"
Pipe 4 | 2024-03-14 | active | "not_exists" | 0.2 | "not_exists" | "not_exists" | "not_exists" | "not_exists" | Beggs-Brill | "not_exists" | "not_exists" | "not_exists" | "not_exists"
Pipe 5 | 2024-03-14 | active | "not_exists" | 0.2 | "not_exists" | "not_exists" | "not_exists" | "not_exists" | Beggs-Brill | "not_exists" | "not_exists" | "not_exists" | "not_exists"
Pipe 6 | 2024-03-14 | active | "not_exists" | 0.2 | "not_exists" | "not_exists" | "not_exists" | "not_exists" | Beggs-Brill | "not_exists" | "not_exists" | "not_exists" | "not_exists"
Pipe 1 | 2024-03-14 | active | "not_exists" | 0.2 | "not_exists" | "not_exists" | "not_exists" | "not_exists" | Beggs-Brill | "not_exists" | "not_exists" | "not_exists" | "not_exists"
Pipe 2 | 2024-03-14 | active | "not_exists" | 0.2 | "not_exists" | "not_exists" | "not_exists" | "not_exists" | Beggs-Brill | "not_exists" | "not_exists" | "not_exists" | "not_exists"
Pipe 3 | 2024-03-14 | active | "not_exists" | 0.2 | "not_exists" | "not_exists" | "not_exists" | "not_exists" | Beggs-Brill | "not_exists" | "not_exists" | "not_exists" | "not_exists"
Pipe 8 | 2024-03-14 | active | "not_exists" | 0.3 | "not_exists" | "not_exists" | "not_exists" | "not_exists" | Beggs-Brill | "not_exists" | "not_exists" | "not_exists" | "not_exists"
Pipe 9 | 2024-03-14 | active | "not_exists" | 0.3 | "not_exists" | "not_exists" | "not_exists" | "not_exists" | Beggs-Brill | "not_exists" | "not_exists" | "not_exists" | "not_exists"
Pipe 7 | 2024-03-14 | active | "not_exists" | 0.3 | "not_exists" | "not_exists" | "not_exists" | "not_exists" | Beggs-Brill | "not_exists" | "not_exists" | "not_exists" | "not_exists"
Pipe 10 | 2024-03-14 | active | "not_exists" | 0.4 | "not_exists" | "not_exists" | "not_exists" | "not_exists" | Beggs-Brill | "not_exists" | "not_exists" | "not_exists" | "not_exists"
Pipe 20 | 2024-03-14 | active | "not_exists" | 0.2 | "not_exists" | "not_exists" | "not_exists" | "not_exists" | Beggs-Brill | "not_exists" | "not_exists" | "not_exists" | "not_exists"
Pipe 13 | 2024-03-14 | active | "not_exists" | 0.4 | "not_exists" | "not_exists" | "not_exists" | "not_exists" | Beggs-Brill | "not_exists" | "not_exists" | "not_exists" | "not_exists"
Comp_line | 2024-03-14 | active | "not_exists" | 0.5 | "not_exists" | "not_exists" | "not_exists" | "not_exists" | Beggs-Brill | "not_exists" | "not_exists" | "not_exists" | "not_exists"
Pump_line | 2024-03-14 | active | "not_exists" | 0.1 | "not_exists" | "not_exists" | "not_exists" | "not_exists" | Beggs-Brill | "not_exists" | "not_exists" | "not_exists" | "not_exists"
Export_line | 2024-03-14 | active | "not_exists" | 0.4 | "not_exists" | "not_exists" | "not_exists" | "not_exists" | Beggs-Brill | "not_exists" | "not_exists" | "not_exists" | "not_exists"
Oil_line | 2024-03-14 | active | "not_exists" | 0.15 | "not_exists" | "not_exists" | "not_exists" | "not_exists" | Beggs-Brill | "not_exists" | "not_exists" | "not_exists" | "not_exists"
Inj_line | 2024-03-14 | active | "not_exists" | 0.1 | "not_exists" | "not_exists" | "not_exists" | "not_exists" | Beggs-Brill | "not_exists" | "not_exists" | "not_exists" | "not_exists"
Pipe 14 | 2024-03-14 | active | "not_exists" | 0.4 | "not_exists" | "not_exists" | "not_exists" | "not_exists" | Beggs-Brill | "not_exists" | "not_exists" | "not_exists" | "not_exists"

## Adjust Pipe Geometry
TimeStep | ND Object Name | Type | Length, m | Hight Difference, m
event_date | object | type | length | height_diff
2024-03-14 | Oil_line | pipe | 250 | 0
2024-03-14 | Comp_line | pipe | 120 | 0
2024-03-14 | Export_line | pipe | 2500 | 0
2024-03-14 | Pump_line | pipe | 300 | 25
2024-03-14 | Inj_line | pipe | 1500 | 0

## Source
Object | TimeStep | Status | Pressure, bars | Rate Type | Rate Value, kg/day | Temperature, C | Salt Concentration, kg/day
object | time_step | status | pressure | rate_type | rate | temperature | salt_concentration
Source | 2024-03-14 | active | "not_exists" | mixture_mass_rate | 339800 | 30 | "not_exists"
Source | 2024-04-22 | inactive | "unset" | mixture_mass_rate | "unset" | 30 | "not_exists"

## Sinks
Object | TimeStep | Status | Pressure, bars | Rate Type | Rate Value, kg/day
object | time_step | status | pressure | rate_type | rate
Gas_Sale | 2024-03-14 | active | 15 | mixture_mass_rate | "not_exists"
Inj_Well | 2024-03-14 | active | 100 | mixture_mass_rate | "not_exists"
Oil_Tank | 2024-03-14 | active | 4 | mixture_mass_rate | "not_exists"

## Wells
Object | TimeStep | Status | Temperature, C | ESP Frequency, Hz | Well Efficiency Factor | Min BHP, bars | Salt Concentration, kg/sm3
object | time_step | status | temperature | esp_frequency | wefac_mult | min_bhp | salt_concentration
Well_A1 | 2024-03-14 | active | 25 | "not_exists" | "not_exists" | "not_exists" | "not_exists"
Well_A2 | 2024-03-14 | active | 25 | "not_exists" | "not_exists" | "not_exists" | "not_exists"
Well_A3 | 2024-03-14 | active | 25 | "not_exists" | "not_exists" | "not_exists" | "not_exists"
Well_A4 | 2024-03-14 | active | 25 | "not_exists" | "not_exists" | "not_exists" | "not_exists"
Well_A5 | 2024-03-14 | active | 25 | "not_exists" | "not_exists" | "not_exists" | "not_exists"
Well_B1 | 2024-03-14 | active | 20 | "not_exists" | "not_exists" | "not_exists" | "not_exists"
Well_B2 | 2024-03-14 | active | 20 | "not_exists" | "not_exists" | "not_exists" | "not_exists"
Well_B3 | 2024-03-14 | active | 20 | "not_exists" | "not_exists" | "not_exists" | "not_exists"

## Adjust Rates
ND Object Name | Object Type | GFR | Value | WFR | Value | TimeStep
name | type | hydrocarbon_param | hydrocarbon_value | water_param | water_value | time_step
Source | source | GOR | 5000 | WCUT | 0.5 | 2024-03-14
Well_A1 | well | GOR | 5300 | WCUT | 0.6 | 2024-03-14
Well_A2 | well | GOR | 5300 | WCUT | 0.6 | 2024-03-14
Well_A3 | well | GOR | 5300 | WCUT | 0.6 | 2024-03-14
Well_A4 | well | GOR | 5300 | WCUT | 0.6 | 2024-03-14
Well_A5 | well | GOR | 5300 | WCUT | 0.6 | 2024-03-14
Well_B1 | well | GOR | 4000 | WCUT | 0.3 | 2024-03-14
Well_B2 | well | GOR | 4000 | WCUT | 0.3 | 2024-03-14
Well_B3 | well | GOR | 4000 | WCUT | 0.3 | 2024-03-14

## Pump
Object | TimeStep | Status | Discharged Pressure, bars | Pressure Ratio | Pressure Difference, bars | Pump Power, kW | Efficiency | Minimum Allowed Intake Pressure, bars
object | time_step | status | discharged_pressure | pressure_ratio | pressure_diff | power | efficiency | minimum_allowed_intake_pressure
Pump | 2024-03-14 | active | "not_exists" | "not_exists" | 100 | "not_exists" | 0.8 | "not_exists"

## Compressor
Object | TimeStep | Status | Data Type | Compressor Mode | Operating Frequency, Hz | Slippage Factor | Number Of Stages | Head Derating Factor | Rate Derating Factor | Discharged Pressure, bars | Pressure Ratio | Pressure Difference, bars | Compressor Power, kW | Efficiency | Minimum Allowed Intake Pressure, bars
object | time_step | status | data_type | compressor_route | operating_frequency | slippage_factor | number_of_stages | head_derating_factor | rate_derating_factor | discharged_pressure | pressure_ratio | pressure_diff | power | efficiency | minimum_allowed_intake_pressure
Compressor | 2024-03-14 | active | standard | default | "not_exists" | "not_exists" | None | "not_exists" | "not_exists" | "not_exists" | "not_exists" | 13 | "not_exists" | 0.8 | "not_exists"

## Separator
Object | TimeStep | Status | Pressure, bars | Gas Efficiency | Water Efficiency
object | time_step | status | pressure | gas_efficiency | water_efficiency
3-phase Separator | 2024-03-14 | active | 40 | 0.96 | 0.98
3-phase Separator | 2024-04-22 | active | 40 | 0.9 | 0.98